## FreeRunner Bapple Edition BOM
Item # | Designator | Quantity | Manufacturer | Mfg Part # | Description / Value | Package/Footprint | Type | Your Instructions / Notes
1 | C1,C2,C3,C4 | 4 | Samsung Electro-Mechanics | CL10A105KB8NNNC | 1uF | 0603 | SMD
2 | C5 | 1 | YAGEO | CC0805KRX7R9BB683 | 68nF | 0805 | SMD
3 | C6,C8,C10,C12 | 4 | YAGEO | CC0402KRX7R7BB104 | 100nF | 0402 | SMD
4 | C7,C9,C11,C13 | 4 | Samsung Electro-Mechanics | CL10A106KP8NNNC | 10uF | 0603 | SMD
5 | DBG0,DBG1,DBG2 | 3 | EVERLIGHT | 19-219/GHC-YR2T1B5Y/3T | 19-219/GHC-YR2T1B5Y/3T | 0603 | SMD
6 | J2 | 1 | Kinghelm | KH-2.54PH-1X6P-L13.5-WT | KH-2.54PH-1X6P-L13.5-WT | SMD,P=2.54mm | SMD
7 | R1,R4,R5,R6 | 4 | YAGEO | RC0402FR-071KL | RC0402FR-071KL | 0402 | SMD
8 | R2,R3 | 2 | YAGEO RC0402FR-0710KL | RC0402FR-0710KL | RC0402FR-0710KL | 0402 | SMD
9 | R7 | 1 | FOJAN | FRC0402F2202TS | FRC0402F2202TS | 0402 | SMD
10 | R8 | 1 | YAGEO | RC0402FR-075KL | RC0402FR-075KL | 0402 | SMD
11 | R9 | 1 | YAGEO | RC0402FR-070RL | RC0402FR-070RL | 0402 | SMD
12 | SW1 | 1 | G-Switch | MK-12C02-G020 | MK-12C02-G020 | SMD,6.6x1.4mm | SMD
13 | U1 | 1 | Altera | 5M160ZE64C5N | 5M160ZE64C5N | EQFP64 | SMD
14 | U2 | 1 | Microchip | MIC5504-1.8YM5-TR-MS | MIC5504-1.8YM5-TR | SOT23-5 | SMD
15 | U3 | 1 | OnSemi | NCP114ASN120T1G | NCP114ASN120T1G | SOT23-5 | SMD
16 | Y1 | 1 | SOSET | SCEYR48X0000018VRM | SCEYR48X0000018VRM | 4-SMD | SMD